## BOM
Item # | Designator | Qty | Manufacturer | Mfg Part # | Description | Package | Type
1 | C1,C2 | 2 | Murata | GRM1555C1H180JA01D | CAP CER 18PF 50V C0G 0402 | 0402 | SMD
2 | C3,C6,C7,C8,C9,C11,C15 | 7 | Samsung | CL05B104KB5NNNC | CAP CER 100NF 50V X7R 0402 | 0402 | SMD
3 | C5,C13 | 2 | Samsung | CL05A105KO5NNNC | CAP CER 1UF 16V X5R 0402 | 0402 | SMD
4 | C4,C14 | 2 | Samsung | CL05A106KP5NNNC | CAP CER 10UF 10V X5R 0402 | 0402 | SMD
5 | C10 | 1 | Murata | GRM155R61A475MEAA | CAP CER 4.7UF 10V X5R 0402 | 0402 | SMD
6 | C12 | 1 | Murata | GRM155R61A225KE95D | CAP CER 2.2UF 10V X5R 0402 | 0402 | SMD
7 | R3,R4 | 2 | Yageo | RC0402FR-075K1L | RES 5.1K 1% 1/16W 0402 | 0402 | SMD
8 | R9,R10,R11,R12,R13 | 5 | Yageo | RC0402FR-0747KL | RES 47K 1% 1/16W 0402 | 0402 | SMD
9 | R8 | 1 | Yageo | RC0402FR-0710RL | RES 10R 1% 1/16W 0402 | 0402 | SMD
10 | R1,R2,R6 | 3 | Yageo | RC0402FR-0710KL | RES 10K 1% 1/16W 0402 | 0402 | SMD
11 | R5 | 1 | Yageo | RC0402FR-071KL | RES 1K 1% 1/16W 0402 | 0402 | SMD
12 | U1 | 1 | STMicroelectronics | STM32F411CEU6 | MCU ARM CORTEX-M4 100MHZ 512KB UFQFPN48 | QFN-48 7x7 | SMD
13 | U2 | 1 | Diodes Incorporated | AP2112K-3.3TRG1 | LDO 3.3V 600MA SOT-23-5 | SOT-23-5 | SMD
14 | D1 | 1 | STMicroelectronics | USBLC6-2SC6 | ESD PROTECTION 2-LINE SOT-23-6 | SOT-23-6 | SMD
15 | LED1 | 1 | Lite-On | LTST-C190GKT | LED GREEN 0603 SMD | 0603 | SMD
16 | Y1 | 1 | Abracon | ABM3-25.000MHZ-D2Y-T | CRYSTAL 25MHZ 18PF 2-SMD 5.0x3.2 | 5.0x3.2mm | SMD
17 | J1 | 1 | GCT | USB4105-GF-A | USB-C RECEPTACLE 16P TOP-MOUNT SMD (VERIFY PIN-LENGTH VARIANT VS FOOTPRINT) | USB-C 16P | SMD
18 | J2 | 1 | Hirose | DM3AT-SF-PEJM5 | MICROSD PUSH-PULL SOCKET W/ CARD DETECT | microSD | SMD
19 | SW1,SW2,SW3 | 3 | C&K | PTS645SM43SMTR92 LFS | TACT SWITCH 6MM SMD GULLWING | 6x6mm SMD | SMD